## Sheet1
Centre for Atmospheric & Oceanic Sciences Indian Institute of Science, Bengaluru, India
Enquiry No.: CAOS/INCOMPASS/01/ Dated 28.07.2015 Indian Institute of Science (IISc)
Requirement | Comply | Comment
1) SCOPE OF PRESENT TENDER ENQUIRY
i. Supply of Microwave Radiometer Profiler equipment along with all the accessories needed for installation and continuous operation of the system. | Compliant
ii. Installation, commissioning, initial Liquid N2 calibration and validation of Microwave Radiometer data. | Compliant | In-Country Installation and Training (ICIT) is included in the Radiometrics quote. Installation, commissioning, initial LN2 calibration, and validation to be perfomed by Radiometrics' experienced meteorologists.
iii. Uplinking the data to the server (IP address will be provided by the user at the time of installation) in a standard format accepted by WMO. | Compliant | ROAB Software provides radiometer lv2 data file conversion to standard WMO format, and includes ftp functionality
2) OVERALL REQUIREMENTS
i. The Microwave Radiometer equipment should incorporate state-of-the-art technology | Compliant | The MP-3000A radiometer is a frequency agile instrument that incorporates significant advances implemented in a process of continuous product improvements over the last 17 years. The MP-3000A delivers optimum accuracy and reliability in a rugged, highly portable package. Patented hyperspectral receiver technology, rain effect mitigation, and advanced calibration technologies result in an instrument which is optimized for all-weather, all-sky performance.
ii. To work and provide accurate data under all weather conditions that prevail over India (including heavy rain, gusty winds, hot conditions and fog). | Compliant | Radiometrics profiling radiometers deliver optimal performance in all climates and radio frequency interference environments. The MP-3000A internally mounted infrared cloud base temperature sensor ensures long term reliability and accuracy in harsh environmental conditions. In contrast, externally mounted infrared sensors are subject to accuracy degradation and corrosion in such environments. Our instruments have proven themselves in desert and tropical applications and perform excellently in marine coastal and shipboard applications, demonstrating reliability and corrosion resistance in salt water and airborne sea spray conditions (Zuidema et al, 2005) during landfall of a tropical cyclone, heavy rain and lightning (Chan, 2009) and in polar conditions. The infrared thermometer is mounted inside the MP-3000A cabinet for protection from corrosion, water intrusion, accuracy degradation and component failure, which otherwise results. Radiometrics microwave profilers operate without performance degradation in close vicinity to weather and wind radars and other meteorological sensing equipment. For example, the Clark County Department of Air Quality and the Mexico City Dept. of Air Quality operate MP-3000’s in close vicinity to wind profiling radars, and Environment Canada operated an MP-3000A next to a rain rate radar and other equipment during the Alpine Venue of the 2010 Winter Olympics.
iii. In-built storage capacity to store the data for at least 12 months period. | Compliant | An Internal Control Computer (ICC) Option is available at no additional cost. The ICC is able to store more than two years of data files. Data files older than two months are automatically archived in a compressed format, allowing for a large number of data files to be stored on the ICC.
iv. Has capability to transmit the data to the forecasting centre in real time. | Compliant | Radiometrics recommends using the RAOB build-in FTP functionality for this requirement. Radiometrics can optionally "push" data to the forecasting centre. The optimum solution should be determined through technical discussions between CAOS IT staff and Radiometrics.
v. The health status of the entire system shall be displayed automatically on the screen also stored on hard disk. | Compliant | The VizMet-B GUI displays Health Status for all sub-assemblies; a summary Health Status along with Data Quality are displayed on the lv2 time-series graph. Health Status is recorded in both the lv0 and lv1 data files for every data record; Data Quality is recorded in the lv2 file for every atmospheric observation.
vi. Facility for GPS receiver (location and time). | Compliant | A field replaceable GPS Receiver is mounted on the top of the cabinet and connected to the Front Panel via RS232 cable. The GPS Receiver supplies Time, Date and Position data to the MCM-C. The Control Computer uses GPS data to maintain the accuracy of the Windows System Clock, and to place a position stamp in the data files, with accuracy better than 30 m. Optional GNSS (Global Navigation Satellite System) tracking software provides the capability for the MP-3000A to automatically track GNSS satellites using standard ephemeris files to determine satellite location. With this option, the radiometer points sequentially toward the satellites in view above an elevation cutoff angle that is user-specified in the configuration file. The software retrieves integrated water vapor and liquid water path along the ray paths to satellites and calculates wet and dry path delays. These parameters can be used to correct and compensate for signal path delay and attenuation, which is useful in many satellite geodesy and communication applications.
vii. It should be possible to load the operating system & application software in another similar PC in case the hardware of the supplied PC fails. | Compliant | Radiometrics will provide the operating code and application software for installation on an external Control Computer as needed. Please note that if CAOS requests the optional Internal Control Computer, the customer will need to purchase a replacement computer through Radiometrics. If a standard laptop Control Computer is used, the customer can replace with similar PC.
viii. There must be a provision for relocation of the equipment. | Compliant | TO BE PROVIDED BY PEC
ix. Training personnel in the operation, maintenance and calibration of the system at the installation site. | Compliant | In-Country Installation and Training (ICIT) is included in the Radiometrics quote. Radiometrics provides training materials and training is conducted by experienced meteorologists.
3. MINIMUM SPECIFICATIONS OF THE EQUIPMENT
Temperature sensing channel
V Band, 50-60 GHz | Compliant | MP-3000A provides 14 factory calibrated frequency channels in the 51-59 GHz range with performance and accuracy equivalent to the specified 50-60 GHz range.
Humidity sensing channel
K Band, 20-32 GHz | Compliant | MP-3000A provides 14 factory calibrated frequency channels in the 22-30 GHz range with performance and accuracy equivalent to the specified 50-60 GHz range.
Sampling Time
User definable, 20 s or better | Compliant | The MP-3000A provides standard temperature, humidity and liquid profiles at 60 sec intervals. The interval can be reduced to 20 sec if needed for special applications.
Height Coverage
At least up to 10 km at zenith | Compliant | The MP-3000A provides standard temperature, humidity and liquid profiles to 10 km height, retrieved via neural networks from zenith and 15 deg elevation observations. Time-height display time intervals and heights are user-selectable from 100 m to 10 km height in browser-based click-and-zoom software.
Humidity performance | Compliant | The MP-3000A provides Temperature, Water Vapor, Relative Humidity and Liquid water profiles to 10 km height, plus integrated vapor and integrated liquid.
Accuracy
0.5 g/m3 rms or better under tropical conditions in absolute humidity (1-30 g/m3 range) | Specification exceeds current peer-reviewed accuracy validation | Rigorous temperature and humidity profile accuracy determination requires statistical comparison with radiosondes during all climatologies and seasons. Such determination is limited by radiosonde observation accuracy and lack of comprehensive climatological and seasonal comparison statistics. References available via www.radiometrics.com or request to ware@radiometrics.com: (1) Güldner and Spänkuch, JAOT, 2002; (2) WMO Guide to Meteorological Observations and Instrumentation, 2010. Attached TechNote: Radiometer Retrieval Accuracy.
Vertical Resolution
200 m or better below 2 km | Compliant | The MP-3000A offers the following vertical resolution: 50 m up to 500 m; 100 m up to 2 km; 250 m up to 10 km
Temperature Performance
Accuracy
+- 0.5 C or better in the boundary layer. | Compliant to 290 m height. At higher levels, specification exceeds current peer-reviewed accuracy validation. | Comparison with tower observations confirms ±0.1 C agreement at 50 and 80 m height (Friedrich et al, GRL, 2013) and ±0.5 C at 100 to 290 m height (Ware et al, AirNow, 2010). However, rigorous temperature profile accuracy determination at higher levels requires statistical comparison with radiosondes. Such determination is limited by radiosonde observation accuracy. References available via www.radiometrics.com or request to ware@radiometrics.com: (1) Radiometrics TechNote -- Radiosonde Observation Error; (2) Güldner and Spänkuch, JAOT, 2002; (3) Friedrich et al, GRL, 2013; (4) Ware et al, AirNow, 2010; (5) WMO Guide to Meteorological Observations and Instrumentation, 2010. See Attached TechNote: Radiometer Retrieval Accuracy.
Resolution
+ 0.2 C or better. | Compliant | The MP-3000A Temperature resolution is 0.001 C for temperature profiles.
Vertical height resolution
50 to 100 m in the lowest 2 km and 200-500 m above | Compliant | The MP-3000A offers the following vertical resolution: 50 m up to 500 m; 100 m up to 2 km; 250 m up to 10 km
Profile scans
Both full troposphere and boundary layer scan modes | Compliant | Standard Procedure files provided with the MP-3000A allow for zenith and off-zenith scans; off-zenith scans provide optimal boundary layer accuracy, and improved performance in rain.
Liquid water profile | Compliant | The MP-3000A provides Temperature, Water Vapor, Relative Humidity and Liquid water profiles to 10 km height, plus integrated vapor and integrated liquid.
Accuracy (integrated liq. water)
25 g/m2 or better | Compliant with absorption model accuracy. However, specification exceeds current peer-reviewed accuracy validation. | Total differences in retrieved integrated liquid water (ILW) attributable to microwave absorption model differences are 10–25 gm-2, increasing with ILW (Zuidema et al, JGR, 2006). However, rigorous ILW accuracy determination requires comparison with independent measurements. Peer-reviewed literature is limited to a small number of aircraft and balloon-based measurement comparisons confirming ±15% accuracy. References available via www.radiometrics.com or request to ware@radiometrics.com: (1) Westwater, Radio Science, 1978; (2) Ware et al, Radio Science, 2002; (3) Campos et al, Atmospheric Research, 2014; (4) Serke et al, Atmospheric Research, 2015. See attached TechNote: Radiometer Retrieval Accuracy.
System’s Operating Conditions
To be fine tuned for tropical conditions | Compliant | The MP-3000A is designed for reliable operation in all climatic conditions. The retrieval algorithms included with each system will be optimized for tropical conditions.
Ambient temperature
-10 to 50 C | Compliant | The MP-3000A operates from -40 to +50 C. Every MP-3000A is calibrated over the entire operating temperature range, and includes a test report verifying system performance meets specificatons.
Ambient relative Humidity
5 – 100% | Compliant | The MP-3000A operates from 0 to 100% RH. Extensive customer experience in all climates, and in the most severe weather conditions validates MP-3000A all-weather operation.
Weather conditions
Clear sky, cloudy and rain. Wind speed up to 30 m/s. | Compliant | The MP-3000A Windload specifications: Operate: 30 m/s Survive: wind speed ≤50 m/s with tie down wind speed ≤70 m/s with tie down
Scanning mode
Elevational | Compliant | The MP-3000A design utilizes an internal mirror to provide rapid 360-degree elevation (horizon to horizon, plus internal black body target) scanning.
Angular Coverage
0 to 180 degrees | Compliant | The MP-3000A azimuth positioner is exceptionally rugged and provides full 360-degree azimuthal pointing.
Calibration
Internal source for periodically during normal operation, and complete set up for Liquid Nitrogen once in few months | Compliant | Observation data and physical temperature of the internal ambient Black Body Target (instrumented with physical temperature sensors with ±0.5 K accuracy) for all microwave frequencies are used to automatically to calculate the receiver temperatures (Trcv). The frequency of the automatic receiver temperature calibrations is user selectable. A TIP calibration procudure is provided that can be used to calibrate the K-Band reciever; Radiometrics' patented top-mounted calibration target has proven, repeatable accuracy. The closed target was designed for safety, reliability, and ease-of-use.
2. PC SPECIFICATIONS
It is desirable that the microwave profiler works with commercially available notebook PCs with Windows or Linux operating system. A CD/DVD containing the system/application software is required. | Compliant | Radiometrics recommends using a Windows OS Control computer; however, a Linux OS comuter can be used, when running a Windows Virtual Machine program. A CD containing software and operating codes will be provided with the MP-3000A.
3. APPLICATION SOFTWARE
i. Options for accessing and storing channel-wise raw data and processed data separately. Provisions for reprocessing archived data. | Compliant | All data is collected in comma separated variable (*.csv) files on the control computer. Lv0 (raw data), lv1 (brightness temperatures, and lv2 (profiles) are stored in separate files. By default, the system produces daily files, but the system operator can define a procedure that creates new files other time intervals. Radiometrics reprocessing code allow for reprocessing archived lv0 and lv1 data files.
ii. Real time display of data in graphical format. | Compliant | VizMet-B software provides graphical display of profiles, Time-height graphs of temperature, humidity and liquid, and times series display of brightness temperatures, integrated liquid and vapor, surface met, and IRT.
iii. Store data in standard WMO accepted met formats (netcdf, HDF, etc.) and transmit sounding data in standard WMO formats to operational centers via internet in real time | Compliant | RAOB software can be used to convert lv2.csv files produced by the profiler system into standard WMO formats. Data files can be transmitted from the ROAB computer to operational centers via the internet.
iv. Data quality flags. | Compliant | The MP-3000A produces data quality flags for every observation record in the lv2 data files.
v. Provision for monitoring the health of the equipment at regular intervals & display on the screen. | Compliant | The MP-3000A records health status for every record in the lv0 and lv1 data files; subsystem health status and system health status is displayed in the VizMet-B software.
vi. Data processing capabilities to produce and display temperature and humidity profiles at user defined averaging time over required time intervals. | Compliant | Data averaging (integration) time is user-definable in the profiler configuration file; profiles can be created at user-defined time intervals. Temperature, humidity, and liquid profiles are displayed in VizMet-B software, along with time-series of temperature, humidity and liquid.
vii. Provision for upgradation of the system software including the retrieval algorithm free of charge as and when become available. | Compliant | Software and firmware code updates are provided free of charge during the warranty period.
4. DOCUMENTATION
i. Hard and soft copies of the documents including manuals for operation, servicing and maintenance of each sub system. | Compliant | The MP-3000A Operators' Manual contains instructions on installation, maintenance, operation and troubleshooting/repair. A hard copy and electronic copy of the manaul is provided with the profiler system.
ii. Literature on the validation procedure, retrieval algorithms along with the empirical constants used in conversion of brightness temperature to physical quantities. | Compliant | References available via www.radiometrics.com: (1) Westwater et al, Radio Science Bulletin, 2004; (2) Solheim et al, Radio Science, 1998.
iii. Inter comparison of microwave profiler measured data with tower/ radiosonde observations in the tropical atmosphere. | Compliant | References available via www.radiometrics.com: (1) Ratnam et al, Journal of Geophysical Research, 2013; (2) Leena et al, International Journal of Remote Sensing, 2015.
5. SYTEM INSTALLATION
The system is intended to be operated in North India including Bhubaneswar, Kanpur, Lucknow and New Delhi. The performance of the radiometer has to be validated at the time of installation with high quality radiosonde ascent (radiosonde and receiver will be provided by us). Further, in-depth training to persons using the system at the installation site in hardware, software, system installation, calibration, operation and maintenance of the system. | Compliant | the customer wants the system to be installed at the first phase at Bangalore and Kanpur, they also want us to quote the charges or offer services for transporting form Delhi to Kanpur , for other locations, they would be relocating the same, we may quote under option charges if our services are sought for the additional locations, or if they would like to do it themsleves based on the experienced gained from first two installations.
6. WARRANTY AND MAINTENANCE The manufacturer should indicate the warranty period clearly. For extended warranty, please specify the cost separately. Important spares and consumables may also be quoted. | Compliant | See the Radiometrics Standard Limited Warranty